## Sheet1
Elevation |  |  | Azimuth
teeth | 80 |  | teeth | 450
motor teeth | 10 |  | motor teeth | 10
ratio | 8 |  | ratio | 45
motor steps/rev | 200 |  | motor steps/rev | 200
mirror steps/rev | 1600 |  | mirror steps/rev | 9000
mirror resolution | 0.225 | deg | mirror resolution | 0.04 | deg
suns diameter
deg | min | sec
0 | 32 | 4.8 | in degrees
0 | 0.53333 | 0.08 | 0.53413